## Bill of Materials-Ausgangsstufe
Comment | Description | Designator | Footprint | LibRef | Quantity
OPA4134UA | SoundPlus(TM) High Performance Audio Operational Amplifier, 5 to 36 V, -55 to 125 degC, 14-pin SOIC (D14), Green (RoHS & no Sb/Br) | U22, U23, U24, U25, U26, U27, U28, U29, U30 | DIP14 IC Socket | SOIC OPA4134UA | 9
Schalter Buchsenleiste | Toggle Switch SPDT Through Hole | S7, S8, S9, S10 | Connector x3 | Schalter Buchsenleiste | 4
18k | 0805 Widerstand | R214 | 0805 | 0805 Widerstand | 1
100k | 0805 Widerstand | R205 | 0805 | 0805 Widerstand | 1
1k8 | 0805 Widerstand | R204, R208 | 0805 | 0805 Widerstand | 2
10k lin | 4 mm Square Trimpot(R) Trimming Potentiometer, 5 KOhm, +/- 20%, 0.25 W, -55 to 125 degC, 3-Pin SMD, RoHS, Tape and Reel | R202 | SMD Trimmer 3314G | SMD Trimmer 3314G | 1
200k | 0805 Widerstand | R199, R211, R218 | 0805 | 0805 Widerstand | 3
3k9 | 0805 Widerstand | R192 | 0805 | 0805 Widerstand | 1
50k lin | 4 mm Square Trimpot(R) Trimming Potentiometer, 5 KOhm, +/- 20%, 0.25 W, -55 to 125 degC, 3-Pin SMD, RoHS, Tape and Reel | R191 | SMD Trimmer 3314G | SMD Trimmer 3314G | 1
220 | 0805 Widerstand | R187 | 0805 | 0805 Widerstand | 1
1k | 0805 Widerstand | R161, R177, R194 | 0805 | 0805 Widerstand | 3
470R | 0805 Widerstand | R157, R159, R160, R162, R164, R172, R189, R198, R210 | 0805 | 0805 Widerstand | 9
22k log | Potentiometer | R156, R170, R185 | Connector x3 | Potentiometer Buchsenleiste | 3
4k7 | 0805 Widerstand | R153, R169, R179, R184, R188 | 0805 | 0805 Widerstand | 5
47k log/str | Potentiometer | R140, R141 | Connector x3 | Potentiometer Buchsenleiste | 2
5k | 0805 Widerstand | R136, R143 | 0805 | 0805 Widerstand | 2
47k lin | Potentiometer | R129, R130, R154, R155 | Connector x3 | Potentiometer Buchsenleiste | 4
220k | 0805 Widerstand | R126, R128, R142, R150, R151, R158, R163, R165, R166, R167, R171, R173, R174, R175, R176, R182, R193, R195, R200, R201, R206, R212, R213, R215, R216, R219 | 0805 | 0805 Widerstand | 26
10k | 0805 Widerstand | R119, R120, R131, R132, R133, R135, R152, R168, R178, R180, R181, R183, R186, R190, R196, R197, R203, R207, R209, R217 | 0805 | 0805 Widerstand | 20
6.8k | 0805 Widerstand | R116, R117, R121, R123, R144, R145, R146, R147 | 0805 | 0805 Widerstand | 8
470k log/str | Potentiometer | R114, R115 | Connector x3 | Potentiometer Buchsenleiste | 2
22k log/str | Potentiometer | R110, R111, R138, R139 | Connector x3 | Potentiometer Buchsenleiste | 4
22k | 0805 Widerstand | R109, R112, R118, R124, R134, R137, R148, R149 | 0805 | 0805 Widerstand | 8
BC817-40,215 | TRANS NPN 45V 0.5A SOT23 | Q2 | SOT23 Transistor | SOT23 BC817 NPN | 1
BC807-40LT1G | General Purpose Transistor, PNP Silicon, 3-Pin SOT-23, Pb-Free, Tape and Reel | Q1 | SOT23 Transistor | SOT23 BC807 PNP | 1
VU Meter | CONN RCPT 4POS 0.1 GOLD PCB | J15 | Connector x4 | Connector x4 | 1
Connector x14 | 14 Position Header Connector Through Hole | J14 | Connector x14 | Connector x14 | 1
Connector x2 | Connector Header Through Hole 2 position 0.100 (2.54mm) | J6, J7, J8, J9, J10, J11, J12, J13, J16, J17, J18, J19 | Connector x2 | Connector x2 | 12
1N4148WS-7-F | Fast Switching Diode, 75 V, 0.3 A, -65 to 150 degC, 2-Pin SOD323, RoHS, Tape and Reel | D2, D3 | 1N4148 Diode | 1N4148 Diode | 2
WP710A10LGD | WP710A10LGD LED Thru-Hole PCB Green T-1 3mm Green Lens 2 mA 568 nm 2 mcd Round ¦ Kingbright WP710A10LGD | D1 | Connector x2 | LED Buchsenleiste | 1
100n | 0805 Kondensator | C153, C154, C155, C156, C157, C158, C159, C160, C161, C162, C165, C166, C167, C168, C169, C170, C171, C172 | 0805 | 0805 Kondensator | 18
4.7u | 0805 Kondensator | C151 | 0805 | 0805 Kondensator | 1
1u | 0805 Kondensator | C142 | 0805 | 0805 Kondensator | 1
91n | 0805 Kondensator | C131 | 0805 | 0805 Kondensator | 1
30n | 0805 Kondensator | C127 | 0805 | 0805 Kondensator | 1
750p | 0805 Kondensator | C126 | 0805 | 0805 Kondensator | 1
6.8n | 0805 Kondensator | C123 | 0805 | 0805 Kondensator | 1
390n | 0805 Kondensator | C121 | 0805 | 0805 Kondensator | 1
10u | 0805 Kondensator | C120, C122, C124, C125, C128, C130, C132, C133, C134, C135, C136, C137, C138, C139, C140, C141, C143, C144, C145, C146, C147, C148, C149, C150, C152, C163, C164, C173, C174 | 0805 | 0805 Kondensator | 29
2.2n | 0805 Kondensator | C118, C129 | 0805 | 0805 Kondensator | 2
130n | 0805 Kondensator | C117 | 0805 | 0805 Kondensator | 1