## Bill of Materials-Frequenzweich
Comment | Description | Designator | Footprint | LibRef | Quantity
10u | 0805 Kondensator | C1, C2, C3, C4, C39, C44, C52, C57, C64, C65, C71, C78, C83, C88, C90 | 0805 | 0805 Kondensator | 15
22n | 0805 Kondensator | C37, C38, C42, C43, C45, C46, C47, C48, C50, C51, C55, C56, C58, C59, C60, C61, C62, C63, C69, C70, C72, C73, C74, C75, C76, C77, C81, C82, C84, C85, C86, C87 | 0805 | 0805 Kondensator | 32
100n | 0805 Kondensator | C92, C93, C94, C95, C96, C97, C98, C99, C100, C101, C102, C103, C104, C105, C106, C107, C108, C109, C110, C111, C112, C113, C114, C115, C116 | 0805 | 0805 Kondensator | 25
Connector x14 | 14 Position Header Connector Through Hole | J5 | Connector x14 | Connector x14 | 1
A000005 | ARDUINO NANO ATMEGA328 EVAL BRD | MD1 | Arduino Nano | Arduino Nano | 1
220k | 0805 Widerstand | R1, R2, R3, R4, R54, R55, R60, R61, R69, R70, R73, R80, R81, R84, R95 | 0805 | 0805 Widerstand | 15
4k7 | 0805 Widerstand | R52, R62, R75, R88 | 0805 | 0805 Widerstand | 4
10k | 0805 Widerstand | R53, R63, R64, R65, R66, R68, R76, R77, R78, R79, R83, R89, R90, R91, R92, R94 | 0805 | 0805 Widerstand | 16
20k log | Potentiometer | R56 | Connector x3 | Potentiometer Buchsenleiste | 1
2k2 | 0805 Widerstand | R58, R71, R86, R97 | 0805 | 0805 Widerstand | 4
5k | 0805 Widerstand | R59, R74, R87, R102 | 0805 | 0805 Widerstand | 4
50k log | Potentiometer | R67, R82, R93 | Connector x3 | Potentiometer Buchsenleiste | 3
Schalter Buchsenleiste | Toggle Switch SPDT Through Hole | S2, S3, S4, S5 | Connector x3 | Schalter Buchsenleiste | 4
Test_Pin | Connector Header Through Hole 2 position 0.100 (2.54mm) | TP1, TP2, TP3, TP4, TP5, TP6, TP7, TP8, TP9, TP10, TP11, TP12 | Test_Pin | Test_Pin | 12
OPA4134UA | SoundPlus(TM) High Performance Audio Operational Amplifier, 5 to 36 V, -55 to 125 degC, 14-pin SOIC (D14), Green (RoHS & no Sb/Br) | U6, U7, U8, U9, U10, U11, U12, U13 | DIP14 IC Socket | SOIC OPA4134UA | 8
MCP4361-103E/ST | 7/8-Bit Quad SPI Digital POT with Non-Volatile Memory, 20-Pin TSSOP, Extended Temperature | U14, U15, U16, U17, U18, U19, U20, U21 | MCP 4361 | MCP 4361 | 8